## Sheet1
Sterol, bile acid, and acylcarnitine standards identified with their LC-MS identification characteristics
[11 empty] | Characteristics in LC-MS (Reversed-Phase Positive Ionisation Mode) | [8 empty] | Characteristics in LC-MS ( (Reversed-Phase Negative Ionisation Mode))
| PRIMARY NAME OF COMPOUND | ALTERNATIVE NAMES | KEGG ID or CHEMSPIDER ID | HMDB/YMDB ID | METLIN ID | CHEBI | CAS ID | COMPOUND CLASS | NEUTRAL MONOISOTOPIC MOLECULAR MASS | MOLECULAR FORMULA | BASE PEAK ION | m/z | Δppm | RT (min) | S/N of standards | S/N of biological samples | MS/MS Spectrum at 40V [m/z (intensity%)] | MS/MS Spectrum at 20V [m/z (intensity%)] | MS/MS Spectrum at 10V [m/z (intensity%)] | BASE PEAK ION | m/z | Δppm | S/N of standards | S/N of biological samples | MS/MS Spectrum at 40V [m/z (intensity%)] | MS/MS Spectrum at 20V [m/z (intensity%)] | MS/MS Spectrum at 10V [m/z (intensity%)]
92 | 24-Hydroxycholesterol | 24(S)-Hydroxycholesterol | C13550 | HMDB0001419 | 3900 | 34310 | 474-73-7 | Sterol | 402.3498 | C27H46O2 | [M+H-H2O]+ | 385.3474 | 1.038 | 10.474 | 4193.7031 | 388.8487 | 109.101(100),81.07(96),69.069(90),95.086(89),121.101(74),93.07(61),105.07(57),55.054(55),67.054(47),133.101(44) | 109.101 (55), 149.132 (50), 203.18 (41), 95.086 (40), 135.118 (37), 121.101 (33), 161.132 (33), 147.117 (31), 255.212 (30), 69.07 (30), 123.116 (28), 215.18 (26) | 385.347 (100), 367.336 (86), 109.102 (12), 257.226 (9), 127.111 (8), 149.132 (7), 95.086 (6), 147.116 (6), 177.166 (6), 189.165 (6), 255.209 (6), 283.244 (6) | Not detected
114 | 25-Hydroxycholesterol | 25-Hydroxycholesterol | C15519 | HMDB0006247 | 3899 | 37616 | 2140-46-7 | Sterol | 402.3498 | C27H46O2 | [M+H-2H2O]+ | 367.3369 | 1.0889 | 10.477 | 4164.6395 | 557.3183 | 81.07(100),95.086(98),105.071(61),69.071(56),93.071(56),107.086(49),147.118(49),67.055(49),109.102(48),91.055(47) | 147.118 (100), 161.133 (76), 95.086 (75), 81.07 (70), 109.102 (67), 159.118 (65), 149.133 (56), 135.118 (47), 133.102 (42), 121.101 (36), 175.149 (32), 145.101 (28) | 367.338 (100), 147.117 (9), 159.117 (7), 135.118 (6), 161.134 (6), 133.102 (5), 257.227 (5), 81.07 (4), 109.102 (4), 123.117 (4), 175.15 (4), 217.193 (4) | Not detected
128 | 27-Hydroxycholesterol | 27-hydroxycholesterol | C06340 | HMDB0002103 | 6487 | 76591 | 20380-11-4 | Sterol | 402.3498 | C27H46O2 | [M+H-H2O]+ | 385.3463 | -1.8165 | 10.541 | 4193.7031 | 388.8487 | 81.071(100),95.087(88),67.055(55),109.102(52),93.071(50),147.118(43),83.086(42),107.086(40),69.071(40),105.071(40) | 385.351 (100), 95.087 (52), 135.118 (43), 81.071 (42), 161.134 (41), 69.071 (39), 109.102 (36), 163.15 (35), 175.15 (28), 257.228 (28), 147.119 (26), 215.182 (26), 107.087 (25) | 385.352 (100), 161.134 (6), 257.229 (6), 135.118 (5), 81.071 (4), 149.136 (4), 189.166 (4), 243.214 (4), 147.12 (3), 163.15 (3), 175.151 (3), 215.182 (3) | Not detected
61 | 5α-Cholestane | 5α-Cholestane | CSID 2006076 | HMDB0041632 | 95997 | 35515 | 481-21-0 | Sterol | 372.3756 | C27H48 | Not detected | [8 empty] | Not detected
63 | 5β-Cholestan-3α-ol | Epicoprostanol | C12978 | HMDB0001569 | 6329 | 31542 | 516-92-7 | Sterol | 388.3705 | C27H48O | [M+H-H2O]+ | 371.3671 | -1.8849 | 12.331 | 311.4273 | 546.9752 | 95.087(100),81.07(85),93.07(52),67.054(50),55.054(38),69.072(28),109.104(27),121.101(25),83.084(16),41.039(14) | 123.118 (100), 95.086 (96), 81.07 (88), 109.102 (75), 83.085 (65), 149.134 (53), 57.07 (49), 121.1 (48), 135.115 (45), 111.118 (40), 165.165 (40), 69.07 (36) | 371.367 (100), 149.131 (16), 175.149 (14), 95.087 (13), 81.071 (10), 261.254 (9), 123.118 (8), 83.086 (7), 111.117 (7), 151.149 (7), 189.165 (7), 203.185 (7) | Not detected
62 | 7-Dehydrocholesterol | 7-dehydrocholesterol | C01164 | HMDB0000032 | 5101 | 17759 | 434-16-2 | Sterol | 384.3392 | C27H44O | [M+H-H2O]+ | 367.3362 | -0.81669 | 12.101 | 714.2385 | 598.0385 | 81.07(100),145.101(71),57.069(63),67.052(62),55.054(57),159.117(56),105.069(54),95.085(47),69.07(46),133.101(36) | 159.117 (100), 145.1 (66), 95.086 (45), 81.07 (33), 199.15 (25), 147.118 (25), 69.069 (21), 119.087 (20), 57.07 (17), 131.086 (16), 185.128 (14), 173.133 (13) | 367.335 (100), 145.099 (38), 159.116 (13), 71.084 (11), 97.099 (10), 241.191 (10), 255.211 (9), 147.115 (8), 121.099 (7), 185.13 (7), 123.114 (6), 43.053 (5) | Not detected
76 | 7-Ketocholesterol | 5-Cholesten-3β-ol-7-one | CSID 82599 | HMDB0000501 | 3901 | 64294 | 566-28-9 | Sterol | 400.3341 | C27H44O2 | [M+H]+ | 401.3438 | 4.4849 | 11.155 | 504.0854 | 253.317 | 95.086(100),81.07(93),69.07(41),57.07(37),109.102(32),55.054(25),107.086(24),93.07(23),67.055(23),79.055(21) | 401.343 (100), 383.333 (15), 81.07 (9), 95.086 (9), 365.322 (8), 175.112 (6), 109.102 (4), 57.07 (3), 69.07 (3), 83.086 (3), 135.117 (3), 159.117 (3) | 401.343 (100), 383.332 (2), 81.071 (1), 95.086 (1), 175.111 (1), 365.322 (1), 402.345 (1), 57.07 (0), 69.07 (0), 71.085 (0), 79.054 (0), 83.086 (0) | Not detected
66 | 7α-Hydroxy-4-cholesten-3-one * | 7α-Hydroxy-4-cholesten-3-one | C05455 | HMDB0001993 | 6419 | 17899 | 3862-25-7 | Sterol | 400.3341 | C27H44O2 | [M+H]+ | 401.3432 | 2.99 | 10.99 | 3065.8125 | 2701.3119 | 97.065(100),95.086(41),81.07(34),149.096(28),69.07(26),57.07(22),93.07(22),121.065(21),177.128(21),107.086(20) | 383.331 (100), 97.065 (73), 177.128 (61), 401.342 (57), 365.321 (22), 95.086 (19), 57.07 (14), 71.085 (14), 149.097 (13), 109.102 (12), 81.07 (11), 207.211 (11) | 401.342 (100), 383.332 (22), 97.065 (4), 177.128 (4), 365.32 (4), 257.19 (3), 57.07 (1), 69.07 (1), 71.086 (1), 81.07 (1), 85.102 (1), 95.086 (1) | [M+FA-H]- | 445.3318 | 0
140 | 7α-Hydroxycholesterol | 7α-Hydroxy Cholesterol | C03594 | HMDB0001496 | 6280 | 17500 | 566-26-7 | Sterol | 402.3498 | C27H46O2 | [M+H-2H2O]+ | 367.338 | 4.0834 | 11.018 | 2064.9631 | 540.8985 | 81.07(100),95.086(61),105.071(49),67.055(44),69.07(39),145.103(38),55.054(38),133.102(36),57.071(35),93.07(32) | 145.102 (100), 81.07 (79), 159.118 (75), 147.117 (59), 133.102 (58), 95.086 (50), 109.101 (41), 105.07 (40), 69.07 (38), 83.086 (35), 57.07 (33), 173.133 (32) | 367.338 (100), 145.101 (12), 159.118 (11), 81.071 (10), 133.102 (8), 97.102 (5), 109.101 (5), 147.118 (5), 71.086 (4), 95.086 (4), 111.118 (4), 173.133 (4) | Not detected
67 | 7β-Hydroxycholesterol | 7β-Hydroxycholesterol | CSID 415508 | HMDB0006119 | NA | 42989 | 566-27-8 | Sterol | 402.3498 | C27H46O2 | [M+H-2H2O]+ | 367.3374 | 2.4501 | 11.005 | 2064.9631 | 540.8985 | 81.071(100),95.086(76),67.055(61),105.071(59),145.102(51),69.07(51),55.054(50),91.055(49),57.07(38),131.087(33) | 367.3381 (100), 81.071 (99), 159.118 (92), 145.102 (74), 95.086 (52), 147.117 (49), 133.102 (44), 69.071 (36), 57.07 (35), 109.102 (32), 93.07 (31), 83.086 (30), 107.086 (30) | 367.338 (100), 145.101 (10), 159.117 (10), 133.102 (8), 81.07 (7), 147.118 (5), 71.086 (4), 173.133 (4), 57.07 (3), 97.101 (3), 111.118 (3), 213.166 (3) | Not detected
65 | Brassicasterol | Brassicasterol | C08813 | HMDB0011181 | 3519 | 3168 | 474-67-9 | Sterol | 398.3549 | C28H46O | [M+H-H2O]+ | 381.3527 | 1.5733 | 12.21 | 861.6721 | 167.1265 | 81.069(100),93.069(54),95.086(48),107.085(45),69.069(45),119.084(39),105.072(36),67.053(29),109.1(29),97.1(29) |  |  | Not detected
91 | Campesterol | Campesterol | C01789 | HMDB0002869 | 167 | 28623 | 474-62-4 | Sterol | 400.691 | C28H48O | [M+H-H2O]+ | 383.3675 | -0.78254 | 12.693 | 675.6327 | 457.0366 | 81.07(100),109.101(89),55.054(86),107.086(85),69.07(75),161.134(65),105.073(57),119.088(49),43.054(46),67.055(40) | 383.366 (100), 147.117 (70), 161.132 (70), 95.087 (68), 57.07 (37), 107.085 (33), 85.099 (32), 175.15 (29), 149.131 (27), 67.054 (25), 81.07 (19), 163.149 (19), 135.121 (18) | 383.369 (100), 135.118 (14), 161.131 (13), 163.148 (10), 95.086 (9), 121.102 (9), 215.179 (8), 313.286 (7), 85.101 (6), 97.1 (6), 111.115 (6), 165.163 (6) | Not detected
74 | Cholesterol | Cholesterol | C00187 | HMDB0000067 | 163 | 16113 | 57-88-5 | Sterol | 386.3549 | C27H46O | [M+H-H2O]+ | 369.3527 | 1.6245 | 12.402 | 43.8676 | 378.2398 | 69.07(100),107.085(73),119.084(65),67.053(61),81.069(59),91.054(57),147.116(49),93.07(47),105.074(43),95.086(40) | 95.085 (100), 369.352 (86), 147.116 (74), 161.131 (70), 135.117 (52), 83.084 (47), 81.068 (46), 149.132 (40), 119.084 (36), 189.16 (34), 69.069 (33), 109.102 (28), 111.117 (28) | 369.352 (100), 161.131 (13), 147.115 (11), 149.132 (9), 81.069 (8), 95.085 (7), 259.241 (7), 83.084 (6), 257.223 (6), 135.117 (5), 217.194 (5), 370.359 (5) | Not detected
77 | Cholesterol 5α,6α-epoxide | Cholesterol 5α,6α-epoxide | C15992 | NA | 3894 | 49305 | 1250-95-9 | Sterol | 402.3498 | C27H46O2 | [M+H-H2O]+ | 385.3474 | 1.038 | 11.561 | 6332.8001 | 564.072 | 105.07(100),95.086(98),159.117(93),69.07(83),81.07(72),91.055(64),145.102(60),55.054(60),131.085(52),109.101(51) | 367.337 (100), 159.117 (41), 385.346 (38), 95.086 (35), 133.101 (28), 145.101 (27), 147.117 (27), 213.163 (26), 83.086 (23), 71.085 (22), 57.07 (21), 69.07 (19), 81.071 (18), 105.069 (18), 135.116 (18) | 385.347 (100), 367.338 (63), 159.116 (9), 213.162 (7), 95.085 (6), 177.128 (5), 187.147 (5), 109.101 (4), 133.102 (4), 145.101 (4), 173.134 (4), 219.173 (4) | Not detected
79 | Cholesteryl acetate | Cholesteryl acetate | C02530 | HMDB0003822 | 57682 | 78242 | 604-35-3 | Sterol | 428.3654 | C29H48O2 | Not detected | [8 empty] | Not detected
84 | Cholesteryl behenate | Cholesteryl behenate | C02530 | HMDB0006727 | 58530 | 17002 | 61510-09-6 | Sterol | 708.6784 | C49H88O2 | Not detected | [8 empty] | Not detected
81 | Cholesteryl linoleate | Cholesteryl linoleate | C15441 | HMDB0000610 | 2284 | 41509 | 604-33-1 | Sterol | 648.5845 | C45H76O2 | Not detected | [8 empty] | Not detected
82 | Cholesteryl oleate | Cholesteryl oleate | C14641 | HMDB0000918 | 5872 | 46898 | 303-43-5 | Sterol | 650.6002 | C45H78O2 | Not detected | [8 empty] | Not detected
80 | Cholesteryl palmitate | Cholesteryl palmitate | C11251 | HMDB0000885 | 5844 | 3663 | 601-34-3 | Sterol | 624.5845 | C43H76O2 | Not detected | [8 empty] | Not detected
83 | Cholesteryl stearate | Cholesteryl stearate | CSID 105677 | HMDB0062461 | 5898 | 82750 | 35602-69-8 | Sterol | 652.6158 | C45H80O2 | Not detected | [8 empty] | Not detected
75 | Coprostanol | Coprostan-3-ol | CSID 191826 | HMDB0000577 | 5559 | 89519 | 360-68-9 | Sterol | 388.3705 | C27H48O | [M+H]+ | 371.3668 | -2.6928 | 12.587 | 59.2984 | 161.6652 | 95.084 (100), 67.052 (45), 55.053 (42), 81.069 (42), 109.098 (28), 69.068 (27), 71.083 (26), 45.033 (25), 83.083 (24), 107.084 (22), 91.051 (19), 135.113 (17) | 109.098 (100), 371.375 (67), 149.129 (66), 95.084 (57), 123.115 (57), 81.069 (52), 135.114 (47), 97.099 (46), 121.101 (41), 125.092 (34), 57.068 (27), 163.147 (25) | 371.367 (100), 109.1 (41), 161.129 (19), 189.159 (17), 95.086 (16), 90.972 (15), 93.067 (15), 265.901 (15), 81.069 (14), 97.098 (14), 71.085 (13), 137.132 (11) | Not detected
110 | Corticosterone | Corticosterone | C02140 | HMDB0001547 | 6314 | 16827 | 50-22-6 | Sterol | 346.2144 | C21H30O4 | [M+H]+ | 347.2241 | 2.016 | 7.355 | 5393.5012 | 165.5552 | 121.065(100),105.07(100),97.065(87),91.055(71),93.07(68),119.086(56),79.054(51),107.086(50),95.086(47),123.082(46) | 121.066 (100), 329.212 (70), 97.066 (57), 123.081 (48), 347.223 (42), 311.203 (40), 293.192 (33), 171.118 (27), 159.117 (25), 109.066 (24), 175.112 (24), 135.081 (23) | 347.224 (100), 329.213 (23), 311.203 (8), 121.066 (6), 293.193 (6), 97.065 (3), 123.081 (3), 101.06 (2), 133.102 (2), 135.081 (2), 145.102 (2), 159.118 (2) | [M+FA-H]- | 391.2128 | 1.7893 | 156.1642 | 0 | 391.213(100), 381.184(24), 392.217(23), 44.998(13), 383.182(7), 382.187(5), 393.219(3), 112.986(3), 384.184(2) | 44.998 (100), 373.627 (1), 377.63 (1), 609.584 (1) | 44.998 (100), 391.213 (3), 32.665 (1)
73 | Cortisone | Cortisone | C00762 | HMDB0002802 | 271 | 16962 | 53-06-5 | Sterol | 360.1937 | C21H28O5 | [M+H]+ | 361.2037 | 3.5991 | 6.537 | 11136.5226 | 547.2716 | 163.111(100),121.063(69),105.068(64),93.067(51),107.083(38),145.1(30),97.063(29),119.084(25),83.047(23),91.052(22) | 163.111 (100), 361.207 (72), 121.063 (17), 343.195 (11), 301.182 (10), 283.172 (9), 145.1 (9), 265.16 (9), 299.168 (8), 105.068 (7), 325.183 (6), 97.062 (6) | 361.206 (100), 163.111 (9), 343.195 (3), 301.184 (2), 105.069 (1), 119.082 (1), 121.063 (1), 145.101 (1), 265.161 (1), 267.177 (1), 283.17 (1), 285.187 (1) | [M+FA-H]- | 405.1921 | 1.9744 | 7479.7879 | 105.8611 | 137.06(100),136.053(28),44.998(25),149.061(24),109.066(24),57.035(22),122.038(21),329.175(16),107.051(9),311.166(9) | 329.176 (100), 137.061 (51), 301.18 (17), 109.066 (13), 136.053 (11), 149.061 (11), 311.164 (11), 44.998 (9), 330.179 (8), 257.156 (7), 125.06 (7), 57.034 (5) | 329.176 (100), 137.06 (13), 301.181 (13), 311.165 (13), 125.061 (8), 109.066 (5), 330.178 (5), 44.998 (4), 149.061 (3), 341.176 (3), 57.034 (2), 123.082 (2)
85 | Desmosterol | Desmosterol | C01802 | HMDB0002719 | 423 | 17737 | 313-04-2 | Sterol | 384.3392 | C27H44O | [M+H-H2O]+ | 367.3379 | 3.8112 | 11.983 | 347.5603 | 524.0329 | 93.069(100),133.101(76),123.118(75),95.087(69),107.086(67),91.054(54),119.087(54),67.053(53),105.071(51),121.102(44) | 367.339 (100), 81.071 (80), 147.116 (62), 119.088 (57), 109.1 (56), 213.163 (37), 203.182 (36), 283.242 (33), 133.103 (32), 159.118 (31), 239.89 (27), 83.085 (24) | 367.34 (100), 147.118 (12), 81.071 (10), 123.118 (8), 231.214 (8), 175.153 (7), 191.186 (7), 367.291 (7), 151.144 (6), 163.152 (6), 233.226 (6), 85.101 (5) | Not detected
87 | Dihydrocholesterol # | 5α-Cholestan-3β-ol | CSID6413 | HMDB0000908 | 5864 | 86570 | 80-97-7 | Sterol | 388.3705 | C27H48O | [M-H2O+H]+ | 371.3681 | 0.80782 | 12.635 | 59.2984 | 159.2673 |  |  |  | Not detected
69 | Diosgenin | Diosgenin | C08898 | NA | 43646 | 4629 | 512-04-9 | Sterol | 414.3134 | C27H42O3 | [M+H]+ | 415.3217 | 1.2039 | 10.939 | 26147.6625 | 1832.7516 | 69.07(100),157.102(83),253.196(66),159.117(48),147.118(42),133.102(42),121.101(35),145.101(30),109.101(26),107.086(24) | 271.206 (100), 253.196 (57), 69.07 (20), 157.101 (12), 121.101 (10), 159.117 (10), 147.117 (9), 97.065 (6), 109.101 (6), 175.112 (5), 107.086 (5), 197.133 (4) | 415.322 (100), 271.206 (66), 253.196 (12), 69.07 (3), 283.243 (3), 97.065 (2), 115.076 (2), 121.101 (2), 157.102 (2), 416.326 (2), 107.086 (1), 109.101 (1) | Not detected
90 | Ergosterol | Ergosterol | C01694 | HMDB0000878 | 5839 | 16933 | 57-87-4 | Sterol | 396.3392 | C28H44O | [M+H-H2O]+ | 379.3375 | 2.6362 | 12.039 | 541.3515 | 31.5941 | 69.07(100),41.038(31),83.086(25),105.071(25),57.07(21),93.069(17),81.07(16),79.054(16),145.103(14),55.056(14) | 69.07 (100), 83.086 (24), 159.118 (17), 145.103 (16), 81.071 (16), 123.117 (14), 57.072 (12), 213.166 (10), 79.056 (10), 379.342 (10), 93.069 (9), 187.151 (8) | 379.335 (100), 69.07 (81), 125.133 (55), 83.085 (46), 57.069 (32), 253.197 (23), 159.117 (22), 309.259 (20), 239.18 (17), 213.163 (16), 133.101 (14), 199.146 (12) | Not detected
96 | Lanosterol | Lanosterol | C01724 | HMDB0001251 | 6108 | 16521 | 79-63-0 | Sterol | 426.3862 | C30H50O | [M+H-H2O]+ | 409.3844 | 2.4427 | 12.598 | 562.7754 | 367.8686 | 121.101(100),107.085(81),109.101(72),81.069(69),95.085(68),69.07(61),93.07(58),149.134(46),135.115(36),161.131(33) | 109.101 (100), 191.179 (76), 149.132 (60), 95.085 (49), 135.116 (41), 203.178 (38), 121.1 (33), 81.07 (28), 107.085 (18), 123.12 (17), 111.114 (16), 161.132 (15) | 409.384 (100), 191.179 (40), 217.196 (16), 205.196 (14), 203.179 (12), 123.115 (11), 95.086 (9), 81.069 (8), 109.102 (8), 410.393 (8), 137.132 (7), 149.133 (7) | Not detected
86 | Lathosterol | 5α-Cholest-7-en-3β-ol | C01189 | HMDB0001170 | 6052 | 17168 | 80-99-9 | Sterol | 386.3549 | C27H46O | [M+H-H2O]+ | 369.3512 | -2.4367 | 12.352 | 43.8676 | 388.376 | 369.35 (100), 149.132 (24), 135.116 (18), 217.193 (17), 370.352 (14), 153.162 (13), 369.174 (12), 161.131 (10), 210.92 (9), 272.919 (9), 145.095 (8), 187.153 (8) | 191.177 (100), 203.179 (98), 175.146 (96), 107.085 (84), 133.099 (83), 81.07 (82), 67.055 (77), 189.17 (70), 135.116 (63), 200.889 (52), 147.115 (48), 369.234 (47) | 93.071 (100), 55.054 (97), 91.052 (80), 67.054 (76), 147.12 (69), 81.07 (61), 79.054 (59), 119.083 (56), 83.085 (52), 95.085 (48), 121.103 (43), 84.959 (43) | Not detected
94 | Stigmasterol | Stigmasterol | C05442 | HMDB0000937 | 168 | 28824 | 83-48-7 | Sterol | 412.3705 | C29H48O | [M+H-H2O]+ | 395.3687 | 2.2764 | 12.664 | 336.5754 | 263.1754 | 69.07(100),83.086(97),55.055(92),81.071(86),95.084(61),107.086(60),67.054(51),119.086(46),109.101(37),105.071(32) | 83.086 (100), 395.368 (77), 161.132 (55), 147.12 (50), 159.118 (38), 109.102 (30), 95.085 (29), 69.07 (25), 173.136 (23), 255.209 (21), 187.15 (18), 123.119 (18) | 395.37 (100), 83.086 (33), 297.257 (18), 255.211 (15), 161.132 (13), 81.071 (12), 57.069 (10), 147.116 (9), 187.149 (9), 175.149 (8), 201.167 (8), 95.085 (7) | Not detected
95 | β-Sitosterol | β-Sitosterol | C01753 | HMDB0000852 | 169 | 27693 | 83-46-5 | Sterol | 414.3862 | C29H50O | [M+H-H2O]+ | 397.3844 | 2.5165 | 12.982 | 378.6219 | 228.355 | 81.071(100),161.131(91),107.085(89),147.117(86),69.071(84),55.054(83),93.07(82),95.086(73),133.101(64),119.088(53) | 397.384 (100), 161.133 (95), 147.117 (73), 175.147 (68), 81.069 (59), 57.07 (53), 71.085 (51), 97.102 (49), 135.115 (46), 109.101 (43), 203.18 (42), 107.084 (34) | 397.383 (100), 147.117 (12), 121.1 (10), 243.212 (10), 163.147 (8), 161.135 (7), 175.147 (7), 81.07 (5), 261.256 (5), 71.085 (4), 285.251 (4), 109.099 (3) | Not detected
115 | 12-Ketochenodeoxycholic acid | (3ALPHA,5BETA,7ALPHA)-3,7-DIHYDROXY-12-OXOCHOLAN-24-OIC ACID | CSID 85044 | HMDB0000400 | 5389 | 16312 | 2458-08-4 | Bile acid | 406.2719 | C24H38O5 | [M+H]+ | 407.2786 | -2.7009 | 8.37 | 816.7412 | 1949.4222 | 197.134(100),145.102(95),105.071(91),107.086(67),119.086(65),157.102(64),213.164(63),93.07(59),159.118(57),81.07(56) | 353.25 (100), 307.245 (41), 243.139 (35), 335.239 (28), 213.164 (15), 271.171 (8), 325.255 (8), 245.154 (7), 231.176 (6), 147.117 (6), 197.134 (5), 145.102 (5) | 353.249 (100), 389.271 (49), 371.26 (36), 407.28 (17), 307.244 (12), 243.139 (11), 335.239 (11), 245.154 (4), 213.164 (3), 271.171 (3), 325.254 (3), 147.117 (2) | [2M-H]- | 811.5394 | 4.1896 | 188.7994 | 352.8312 | 405.266 (100), 406.268 (5), 406.196 (1), 405.347 (1) | 405.266 (100),811.538 (38), 812.538 (4), 406.267 (4), 470.699 (1), 371.323 (1) | 811.537 (100), 405.265 (25), 812.541 (13), 406.273 (2), 811.445 (1), 812. 042 (1), 549.081 (1)
102 | 7-Ketochenodeoxycholate | Nutriacholic Acid | CSID 17215957 | HMDB0000467 | 5454 | NA | 4651-67-6 | Bile acid | 390.277 | C24H38O4 | [M+H-H2O]+ | 373.2738 | -1.3395 | 8.929 | 8301.0514 | 17827.3009 | 105.07(100),81.07(81),93.07(81),95.086(68),107.086(66),145.101(65),91.054(51),119.086(51),55.054(50),67.054(47) | 355.265 (100), 337.255 (43), 159.119 (25), 147.118 (19), 145.102 (17), 105.071 (16), 173.134 (15), 81.071 (15), 95.086 (14), 107.086 (14), 161.134 (14), 319.245 (11) | 355.266 (100), 373.277 (52), 337.254 (21), 247.171 (7), 319.242 (7), 159.118 (5), 165.129 (3), 173.134 (3), 207.137 (3), 213.166 (3), 81.072 (2), 107.087 (2) | [M+FA-H]- | 435.2762 | 3.4461 | 385.2271 | 501.7175 | 44.998(100),389.27(98),390.272(19),343.271(6),273.221(5),1599.62(3),944.927(3),389.906(3),235.211(2),1328.317(2) | 44.998 (25), 390.272 (15), 325.257 (1), 58.394 (1), 885.854 (1), 1079.011 (1), 1551.817 (1)
88 | 7-Ketodeoxycholic acid | 7-Keto-3α,12-α-dihydroxycholanic Acid | CSID 163659 | HMDB0000391 | 5380 | 16390 | 911-40-0 | Bile acid | 406.2719 | C24H38O5 | [2M+H]+ | 813.5517 | 0 | 8.287 | 540.0488 | 5081.5543 | 353.249(100),371.258(43),335.237(39),271.169(28),389.268(14),317.227(11),245.154(11),253.159(9),285.184(4),311.201(4) | 389.27 (100), 353.248 (83), 371.259 (39), 335.238 (15), 795.541 (6), 271.17 (6), 390.274 (4), 317.226 (2), 354.254 (2), 372.259 (2), 777.55 (1), 297.188 (1) | 813.552 (100), 389.269 (45), 353.249 (23), 814.553 (11), 795.538 (9), 371.26 (8), 335.239 (3), 354.253 (2), 390.271 (2), 245.155 (1), 271.169 (1), 372.26 (1) | [M-H]- | 405.266 | 4.6883 | 347.6194 | 3129.3737 | 123.081(100),405.264(50),43.019(49),289.219(44),69.034(43),343.264(39),231.176(36),71.05(36),65.04(35),219.139(32) | 123.081 (16), 406.269 (12), 289.218 (10), 287.201 (6), 343.265 (6), 57.034 (5), 361.276 (5), 271.203 (4), 251.206 (4), 205.161 (4), 231.179 (3), 43.018 (3) | 406.269 (10), 289.216 (7), 361.273 (7), 343.264 (5), 341.252 (3), 71.049 (2), 113.096 (2), 123.079 (2), 205.16 (2), 271.207 (2), 287.205 (2), 369.245 (2)
70 | 7α-hydroxy-3-oxo-4-cholestenoic acid | 7-Hydroxy-3-oxo-Cholest-4-en-26-oic Acid | C17337 | HMDB0012458 | 63317 | 83036 | 115538-85-7 | Bile acid | 430.3083 | C27H42O4 | [M+H]+ | 431.3178 | 3.9414 | 9.726 | 6719.3519 | 2154.2275 | 97.066(100),95.086(42),81.071(28),177.129(26),107.087(24),93.071(24),121.065(24),119.086(22),109.102(21),69.07(21) | 97.064 (100), 395.296 (81), 413.301 (52), 269.188 (48), 177.125 (48), 431.32 (41), 367.303 (39), 191.178 (30), 297.218 (24), 377.284 (22), 239.18 (21), 237.182 (20) | 431.316 (100), 395.295 (31), 413.304 (15), 97.065 (10), 377.286 (8), 109.101 (6), 297.222 (5), 367.295 (4), 143.105 (3), 177.127 (3), 239.173 (3), 247.163 (3) | [M-H]- | 429.3011 | 1.3976 | 4258.6986 | 505.2342 | 411.288(100),123.081(87),277.216(82),429.301(49),412.295(25),305.21(19),359.265(16),263.2(11),306.217(10),384.266(9) | 411.29 (40), 123.082 (17), 305.212 (12), 430.301 (9), 277.215 (7), 412.289 (3), 124.083 (2), 383.259 (1), 411.585 (1), 243.395 (1), 412.233 (1), 393.28 (1) | 411.289 (15), 430.304 (13), 123.08 (3), 412.296 (3), 305.212 (2), 73.03 (1), 215.319 (1), 277.218 (1), 278.214 (1), 1158.195 (1)
68 | Allocholic acid | Allocholic Acid | C17737 | HMDB0000505 | 5491 | 81308 | 2464-18-8 | Bile acid | 408.2876 | C24H40O5 | [M+H-2H2O]+ | 373.2745 | 0.5358 | 9.155 | 715.2546 | 8867.9727 | 119.087(100),107.086(58),79.055(51),121.101(49),147.117(47),91.055(43),133.103(43),95.086(40),55.055(39),145.103(38) | 355.265 (100), 247.172 (36), 107.085 (30), 213.166 (25), 95.086 (22), 147.118 (22), 101.06 (18), 159.117 (18), 133.101 (17), 261.186 (17), 161.133 (16), 229.16 (15) | 373.276 (100), 355.267 (59), 247.172 (8), 337.253 (8), 213.165 (7), 319.243 (7), 135.115 (6), 159.121 (5), 261.191 (5), 133.1 (4), 195.136 (4), 75.021 (3) | [M-H]- | 407.2811 | 3.4374 | 855.633 | 8520.9444 | 407.279 (100), 93.034 (91), 289.215 (76), 95.049 (74), 205.159 (71), 69.034 (65), 68.996 (54), 261.192 (42), 42.042 (40), 24.382 (31), 333.218 (28), 354.246 (28), 639.96 (27) | 407.2795 (100), 815.563 (12), 408.284 (4), 407.364 (2), 816.57 (2) | 815.564 (100), 407.279 (74), 816.567 (13), 408.281 (3), 816.933 (1), 407.36 (1), 815.682 (1)
105 | Alpha-Muricholic acid | α-Muricholic Acid | C17647 | HMDB0000506 | 5492 | NA | 2393-58-0 | Bile acid | 408.2876 | C24H40O5 | [M+H-2H2O]+ | 373.2749 | 1.6074 | 8.334 | 259.9078 | 3577.535 | 81.071(100),95.086(95),107.086(90),105.071(89),119.086(84),93.071(80),133.102(64),55.055(57),135.117(55),121.102(54) | 355.264 (100), 159.117 (45), 161.133 (30), 337.254 (26), 147.117 (24), 95.086 (19), 133.102 (18), 135.118 (17), 195.139 (16), 81.07 (16), 177.127 (15), 121.102 (15), 199.15 (14), 119.087 (14) | 355.265 (100), 373.274 (52), 337.253 (14), 159.118 (8), 147.116 (4), 161.134 (4), 207.138 (4), 319.241 (4), 173.132 (3), 241.196 (3), 343.263 (3), 355.341 (3) | [M+FA-H]- | 453.2866 | 3.0886 | 246.8265 | 1830.7068 | 407.281(100),405.265(67),44.998(63),387.255(18),408.284(16),371.259(11),406.266(8),357.243(7),147.572(4),341.244(3) | 407.281 (100), 44.998 (22), 408.284 (14), 405.265 (13), 389.269 (3), 371.258 (2), 406.269 (2), 376.148 (1), 355.217 (1), 372.255 (1), 387.252 (1), 388.249 (1) | 407.281 (100), 408.284 (12), 44.998 (11), 453.285 (4), 405.266 (3), 183.479 (1), 406.269 (1)
78 | Beta-Muricholic acid | β-Muricholic Acid | C17726 | HMDB0000416 | 5404 | 81298 | 2393-59-1 | Bile acid | 408.2876 | C24H40O5 | [M+H-H2O]+ | 391.2854 | 1.5334 | 8.417 | 526.3595 | 7153.688 | 105.07(100),81.07(86),159.117(65),95.086(61),91.053(54),67.054(53),119.085(53),93.07(49),145.101(46),107.086(44) | 149.024 (100), 71.085 (24), 57.069 (13), 167.033 (5), 43.053 (2), 113.132 (2), 61.084 (1), 150.027 (1), 149.433 (1), 149.123 (1), 93.031 (1), 149.076 (1) | 149.024 (100), 71.085 (26), 167.034 (21), 113.133 (9), 57.07 (7), 279.16 (4), 168.037 (2), 149.58 (1), 149.414 (1), 149.892 (1), 72.086 (1), 149.436 (1) | [M-H]- | 407.2815 | 4.4195 | 1002.9178 | 965.7727 | 249.982(100), 1203.265 (71), 949 (70), 251.527 (70), 1548.119 (58), 561.108 (45), 230.750 (41), 47.842 (38) | 407.279 (100), 1372.087 (21), 372.267 (15), 260.083 (13), 213.487 (13), 408.277 (8), 471.111 (8), 46.038 (7), 371.264 (7), 702.188 (6), 901.246 (6), 1401.601 (5) | 407.282 (100), 94.364 (8), 408.291 (5), 358.474 (4), 792.095 (4), 1135.734 (4), 1164.59 (4), 43.949 (3), 371.259 (3), 407.331 (3), 408.095 (3), 471.483 (3)
89 | Chenodeoxycholic acid | Chenodeoxycholic acid | C02528 | HMDB0000518 | 207 | 16755 | 474-25-9 | Bile acid | 392.2927 | C24H40O4 | [M+H-2H2O]+ | 357.279 | -1.1196 | 9.595 | 1318.9668 | 9937.3537 | 55.052(100),95.087(67),119.084(50),107.085(46),135.117(39),109.101(38),105.067(35),159.112(34),121.097(33),67.052(32) | 83.084 (100), 161.132 (77), 135.117 (59), 95.083 (55), 79.051 (44), 201.158 (43), 81.07 (42), 55.054 (42), 121.098 (41), 247.169 (40), 215.177 (38), 195.134 (37) | 357.279 (100), 135.116 (21), 247.167 (20), 339.269 (18), 149.134 (16), 189.163 (15), 135.077 (13), 357.322 (13), 215.178 (11), 121.098 (10), 209.153 (10), 221.15 (10) | [M-H]- | 391.2846 | -0.51114 | 382.9714 | 4806.8699 | 391.278(100),593.49(59),1142.273(42),319.41(36),362.048(30),988.517(28),123.677(26),65.875(26),878.334(22),657.679(19) | 391.285 (100), 392.286 (7), 1499.094 (4), 373.271 (3), 392.961 (3), 571.945 (3), 676.346 (3), 934.229 (3), 995.616 (3), 333.534 (2), 23.454 (2), 541.056 (2) | 391.283 (100), 349.366 (4), 391.223 (3), 177.083 (2), 392.286 (2), 966.538 (2), 1253.664 (2), 40.131 (1), 391.565 (1), 391.957 (1), 1377.933 (1)
93 | Cholic acid | Cholic acid | C00695 | HMDB0000619 | 206 | 16359 | 81-25-4 | Bile acid | 408.2876 | C24H40O5 | [2M+H]+ | 817.583 | 0 | 9.091 | 1512.7005 | 40626.2077 | 355.265(100),373.276(26),337.253(5),356.267(4),245.155(4),213.164(2),319.245(2),199.148(2),247.169(2),259.169(1) | 373.273 (100), 355.263 (51), 817.579 (11), 799.567 (7), 374.275 (4), 391.282 (4), 781.558 (3), 356.263 (2), 337.25 (2) | 817.581 (100), 373.273 (44), 355.262 (15), 799.569 (11), 818.582 (11), 391.283 (3), 781.556 (3), 800.566 (2), 337.253 (1), 356.262 (1), 373.352 (1), 374.275 (1) | [2M-H]- | 815.5683 | 1.2261 | 855.633 | 8520.9444 | 407.281(100),408.283(3),727.368(1),883.113(1) | 407.281 (100), 815.569 (28), 408.285 (4), 816.569 (3), 407.362 (1) | 815.569 (100), 407.281 (51), 816.57 (10), 408.283 (2), 407.237 (1), 815.451 (1), 815.689 (1), 816.009 (1)
117 | Coprocholic Acid | 3α,7α,12α-Trihydroxycoprostanic Acid | CSID 109066 | HMDB0000601 | 5577 | 18402 | 547-98-8 | Bile acid | 450.3345 | C27H46O5 | [M+NH4]+ | 468.3698 | 1.9216 | 9.833 | 2142.1573 | 1400.9393 | 397.312(100),159.118(66),95.086(49),119.086(45),227.181(44),107.086(43),97.102(42),145.102(42),109.101(40),147.118(38) | 397.312 (100), 415.323 (27), 379.299 (3), 287.202 (2), 145.102 (2), 213.163 (2), 227.179 (2), 241.197 (2), 255.21 (2), 398.316 (2), 159.117 (2), 355.261 (1) | 415.323 (100), 397.312 (77), 468.37 (54), 468.439 (5), 379.302 (3), 415.407 (3), 397.392 (2), 398.314 (2), 416.324 (2), 469.377 (2), 95.084 (1), 97.1 (1) | [M-H]- | 449.3276 | 2.003 | 469.0669 | 866.9422 | 449.328(100),450.333(12),447.315(8),432.323(6),385.314(5),431.317(4),247.205(3),159.082(3),359.32(3),351.272(2) | 449.327 (100), 450.331 (14), 431.318 (2), 447.31 (1), 413.311 (1) | 449.327 (100), 450.332 (13), 411.289 (1), 449.263 (1), 449.416 (1)
104 | Dehydrocholic acid | Dehydrocholic acid | CSID 6422 | NA | 3990 | NA | 81-23-2 | Bile acid | 402.2406 | C24H34O5 | [M+NH4]+ | 420.2746 | -0.95176 | 7.124 | 5741.6782 | 225.3274 | 197.133(100),211.148(98),367.229(90),321.222(62),159.116(61),147.117(53),93.069(48),107.086(46),157.103(45),209.132(43) | 367.227 (100), 385.238 (82), 339.232 (54), 349.216 (38), 321.222 (26), 257.154 (9), 303.209 (7), 331.205 (7), 159.116 (6), 241.122 (5), 195.117 (4), 197.132 (4) | 385.238 (100), 403.247 (37), 367.227 (26), 420.275 (11), 339.232 (9), 349.217 (7), 321.221 (4), 385.318 (2), 85.064 (1), 105.07 (1), 153.087 (1), 182.104 (1) | [M-H]- | 401.2332 | 0.99693 | 721.4539 | 11.5604 | 249.152(100), 109.064 (93), 69.033(75), 149.061(66), 147.081(63), 137.096(61), 215.143(46), 289.173(43), 149.097(40) | 401.233 (100), 331.191 (68), 69.034 (32), 109.069 (32), 249.15 (25), 215.145 (23), 313.179 (20), 291.165 (20), 120.059 (18), 122.068 (18), 59.014 (17), 402.231 (13) | 401.234 (100), 331.194 (49), 402.24 (29), 313.183 (20), 249.149 (15), 289.177 (13), 146.073 (10), 184.301 (8), 223.986 (6), 287.197 (6), 344.202 (6), 1568.252 (6)
101 | Dehydrolithocholic acid | 3-Oxo-5β-cholanoic Acid | C03070 | NA | 42717 | 17639 | 1553-56-6 | Bile acid | 374.2821 | C24H38O3 | [M+H]+ | 375.291 | 2.9311 | 10.1 | 1334.6211 | 4074.6979 | 93.07(100),95.087(88),81.071(88),147.118(68),107.086(63),121.102(60),105.071(53),119.087(51),133.103(45),109.102(43) | 339.271 (100), 357.281 (67), 321.259 (35), 161.134 (30), 135.119 (30), 175.149 (26), 123.117 (25), 147.117 (25), 229.161 (25), 81.07 (21), 95.087 (20), 121.102 (16), 133.102 (15) | 357.282 (100), 339.271 (64), 375.293 (19), 135.117 (8), 229.159 (7), 321.258 (7), 149.134 (5), 161.133 (4), 207.139 (4), 121.102 (3), 123.118 (3), 147.116 (3) | [2M-H]- | 747.5568 | 0.53508 | 71.2882 | 58.6126 | 373.275(100), 374.276(4),373.358(1),373.388(1) | 373.275 (100), 374.28 (3), 747.553 (3), 373.356 (1) | 373.275 (100), 747.556 (50), 748.558 (8), 374.278 (6), 108.31 (1), 747.649 (1), 893.06 (1)
64 | Deoxycholic acid | Deoxycholic acid | C04483 | HMBD0000626 | 265 | 28834 | 83-44-3 | Bile acid | 392.2927 | C24H40O4 | [M+H-2H2O]+ | 357.2799 | 1.3995 | 9.682 | 1318.9668 | 9937.3537 | 81.071(100),95.087(95),107.086(82),93.071(79),105.071(67),119.086(60),67.055(56),109.102(50),133.102(48),79.054(48) | 357.281 (100), 135.118 (50), 109.102 (47), 95.086 (47), 215.181 (39), 81.07 (38), 247.17 (34), 149.133 (34), 147.117 (31), 261.187 (29), 107.086 (26), 161.134 (26) | 357.281 (100), 339.27 (10), 195.139 (5), 215.181 (5), 221.154 (5), 247.171 (5), 135.118 (4), 243.211 (4), 275.202 (4), 161.133 (3), 175.149 (3), 229.195 (3) | [M-H]- | 391.2852 | 1.0223 | 382.9714 | 4806.8699 | 343.264(100),391.285(84),345.28(72),69.034(43),327.266(38),311.24(28),43.019(25),347.296(24),57.035(19),81.035(14) | 391.285 (100), 345.28 (16), 392.287 (7), 327.267 (7), 343.264 (6), 347.293 (5), 329.284 (3), 355.264 (3), 297.222 (2), 69.035 (2), 123.08 (2), 311.239 (2) | 391.285 (100), 392.288 (10), 345.278 (7), 327.271 (3), 329.284 (2), 343.264 (2), 347.293 (2), 373.274 (2), 41.003 (1), 67.018 (1), 170.748 (1), 299.239 (1)
116 | Gamma-Muricholic acid | Hyocholic acid | C17649 | HMDB0000760 | 5728 | 81244 | 547-75-1 | Bile acid | 408.2876 | C24H40O5 | [M+H-2H2O]+ | 373.2753 | 2.679 | 8.784 | 853.4099 | 4389.6103 | 105.071(100),81.071(90),159.118(89),119.086(86),107.086(83),145.102(74),93.07(72),95.086(71),133.102(64),147.118(57) | 355.265 (100), 159.118 (35), 147.118 (26), 161.134 (21), 337.255 (20), 135.118 (15), 121.101 (12), 133.102 (12), 173.133 (12), 213.164 (12), 373.274 (11), 145.102 (11) | 355.265 (100), 373.275 (47), 337.255 (12), 159.118 (6), 161.133 (4), 147.118 (3), 319.247 (3), 109.102 (2), 135.118 (2), 149.133 (2), 173.134 (2), 199.15 (2) | [M+FA-H]- | 453.2867 | 3.3092 | 346.9669 | 1391.4733 | 407.281(100),44.998(32),408.283(12),389.27(11),390.271(3),234.163(3),57.046(2),347.222(2),328.233(2),325.25(1) | 405.265 (100), 811.538 (38), 406.267 (4), 812.538 (4), 371.323 (1), 470.7 (1), 628.204 (1) | 811.537 (100), 405.265 (25), 812.541 (13), 406.273 (2), 405.21 (1), 549.081 (1), 629.562 (1), 693.795 (1), 811.445 (1), 812.042 (1), 812.696 (1)
71 | Glycochenodeoxycholic acid | Sodium glycochenodeoxycholate | C05466 | HMDB0000637 | 5610 | 36274 | 640-79-9 | Bile acid | 449.3141 | C26H43NO5 | [M+H-H2O]+ | 432.3107 | -1.6192 | 9.021 | 410.3893 | 11910.6858 | 76.039(100),81.07(59),95.085(51),133.101(48),121.101(47),107.085(45),93.07(41),105.07(39),147.117(37),159.117(36) | 414.3 (100), 339.268 (48), 321.256 (37), 76.039 (34), 158.082 (21), 201.164 (16), 215.18 (14), 175.149 (13), 161.132 (12), 149.132 (12), 189.164 (12), 238.144 (10) | 414.3 (100), 432.311 (24), 339.269 (9), 321.259 (4), 76.04 (3), 158.08 (3), 175.149 (2), 189.165 (2), 93.073 (1), 105.069 (1), 133.1 (1), 147.116 (1) | [M-H]- | 448.3064 | 0.22306 | 264.0541 | 4556.2067 | 74.0245 (100), 448.307 (4), 386.306 (3), 84.044 (2), 75.029 (2), 330.243 (2), 384.287 (2), 73.807 (1), 69.034 (1), 290.208 (1), 291.212 (1), 331.246 (1) | 74.025 (100), 448.306 (68), 449.308 (8), 386.307 (7), 387.31 (3), 384.289 (2), 84.045 (1), 69.035 (1), 74.062 (1), 330.247 (1), 72.046 (1), 368.288 (1), 404.323 (1) | 448.307 (100), 74.025 (29), 449.309 (14), 386.307 (2), 387.308 (1), 448.396 (1)
108 | Glycocholic acid | Glycocholic acid hydrate | C01921 | HMDB0000138 | 5169 | 29746 | 475-31-0 | Bile acid | 465.309 | C26H43NO6 | [2M+H]+ | 931.629 | 3.3275 | 8.528 | 302.2558 | 449.4936 | 412.287(100),430.297(41),337.254(23),448.307(11),319.244(6),413.288(5),466.315(5),76.039(3),431.302(3),213.163(2) | 466.319 (100), 430.296 (37), 448.308 (35), 931.629 (22), 412.287 (19), 467.319 (7), 932.628 (4), 466.403 (3), 337.253 (3), 431.3 (2), 449.31 (2), 448.392 (1) | 931.63 (100), 466.318 (36), 932.631 (12), 448.308 (11), 430.295 (9), 412.288 (4), 466.405 (1), 467.323 (1), 913.604 (1) | [M-H]- | 464.3027 | 3.2307 | 206.4237 | 741.9239 | 74.025(100), 69.035(4), 464.302(3), 402.302(3), 95.051(2), 72.045(2), 400.286(1) | 464.302 (100), 74.025 (98), 465.306 (13), 402.301 (9), 400.285 (2), 107.051 (2), 95.051 (2), 262.185 (1), 398.268 (1), 420.31 (1) | 74.025 (19), 465.307 (9), 402.302 (2), 400.286 (1), 464.395 (1)
156 | Glycodeoxycholic acid | Glycodeoxycholic acid sodium salt | C05464 | HMDB0000631 | 5604 | 27471 | 360-65-6 | Bile acid | 449.3141 | C26H43NO5 | [M+H]+ | 450.3209 | -2.2206 | 9.171 | 1364.3587 | 3093.4444 | 76.039(100),107.086(52),109.101(52),81.069(50),119.085(45),95.086(42),105.07(41),135.117(38),133.101(36),159.117(36) | 414.3 (100), 339.267 (38), 321.257 (23), 76.039 (18), 215.178 (11), 158.081 (10), 135.117 (9), 161.133 (6), 211.148 (6), 252.159 (6), 278.174 (5), 175.147 (5) | 414.299 (100), 432.309 (13), 339.268 (7), 450.319 (7), 415.3 (4), 76.039 (2), 321.256 (2), 147.116 (1), 149.132 (1), 158.083 (1), 199.144 (1), 215.18 (1) | Not detected
143 | Glycohyodeoxcholic acid | Glycohyodeoxycholic Acid | NA | NA | NA | NA | 13042-33-6 | Bile acid | 449.3141 | C26H43NO5 | [M+H-H2O]+ | 432.3107 | -1.6192 | 8.231 | 365.476 | 8518.1886 | 76.039(100),81.07(92),107.085(68),95.086(60),133.101(57),119.085(56),161.132(53),121.101(53),93.07(51),105.069(50) | 414.299 (100), 339.27 (59), 76.039 (39), 321.258 (30), 161.133 (21), 175.147 (21), 201.165 (20), 158.081 (19), 135.117 (14), 215.178 (11), 81.07 (11), 252.161 (10) | 414.301 (100), 432.312 (37), 339.269 (12), 76.039 (7), 321.257 (4), 158.081 (3), 175.148 (3), 215.178 (3), 414.384 (3), 135.118 (2), 161.131 (2), 201.164 (2) | [M-H]- | 448.3071 | 1.7845 | 379.2877 | 7894.5214 | 74.025 (100), 386.302 (3), 84.046 (2), 75.027 (2), 448.303 (2), 41.999 (1), 348.29 (1), 355.265 (1), 368.294 (1) | 74.025 (100), 448.306 (72), 449.308 (8), 386.307 (4), 84.045 (3), 404.315 (2), 387.305 (1), 368.294 (1), 350.282 (1) | 448.307 (100), 74.025 (42), 449.31 (10), 386.306 (4), 84.047 (1), 358.313 (1)
106 | Glycolithocholic acid | Glycolithocholic Acid sodium salt | C15557 | HMDB0000698 | 5666 | 37998 | 474-74-8 | Bile acid | 433.3192 | C26H43NO4 | [M+H-H2O]+ | 416.3177 | 2.8824 | 9.574 | 1936.8798 | 11759.2305 | 76.039(100),81.071(63),95.086(48),107.086(46),121.102(38),67.055(37),93.07(35),109.102(34),135.117(34),119.087(33) | 76.04 (100), 323.276 (49), 416.317 (38), 341.284 (37), 85.065 (14), 213.164 (13), 135.118 (11), 149.134 (10), 107.087 (9), 81.07 (9), 161.133 (9), 187.15 (8) | 416.318 (100), 76.04 (24), 341.286 (15), 323.275 (13), 416.401 (3), 85.066 (2), 121.101 (2), 135.117 (2), 158.081 (2), 213.165 (2), 417.319 (2), 81.07 (1) | [M-H]- | 432.3128 | 3.2384 | 898.9572 | 5952.6131 | 74.025(100),84.046(5),56.013(2),388.324(2),432.31(2),75.027(1),72.046(1) | 432.312 (58), 388.323 (6), 433.312 (4), 84.045 (2), 72.045 (2), 56.013 (1), 386.295 (1), 433.252 (1) | 74.025 (66), 433.316 (10), 388.323 (5), 433.363 (1)
107 | Glycoursodeoxycholic acid | Glycoursodeoxycholic acid | CSID 19973534 | HMDB0000708 | 5676 | 89929 | 64480-66-6 | Bile acid | 449.3141 | C26H43NO5 | [2M+H]+ | 899.6367 | 0.66694 | 8.055 | 8803.8516 | 266.4582 | 414.301(100),339.269(19),321.259(6),415.304(6),158.082(5),76.04(4),201.165(3),175.148(3),432.31(3),215.18(3) | 414.301 (100), 432.311 (56), 450.322 (23), 899.637 (23), 415.306 (6), 900.639 (4), 339.269 (3), 414.388 (3), 433.314 (3), 201.166 (1), 76.039 (1), 149.133 (1) | 899.637 (100), 414.301 (24), 432.311 (18), 900.638 (14), 450.322 (12), 339.269 (1), 415.302 (1), 433.31 (1), 451.327 (1), 881.635 (1) | [M-H]- | 448.3072 | 2.0076 | 2870.7965 | 1767.695 | 74.025(100),84.047(3),386.308(3),72.046(2),449.306(1),448.309(1),330.242(1),160.49(1) | 74.025 (100), 448.307 (59), 449.309 (8), 386.308 (4), 84.044 (1), 72.045 (1), 276.191 (1), 387.307 (1), 402.306 (1), 404.316 (1) | 74.025 (38), 449.31 (13), 386.306 (2), 448.407 (1)
103 | Hyodeoxycholic acid | Hyodeoxycholic acid | CSID 8139282 | HMDB0000733 | 5701 | 52023 | 83-49-8 | Bile acid | 392.2927 | C24H40O4 | [M+H-2H2O]+ | 357.2805 | 3.0788 | 8.938 | 702.2792 | 18762.5466 | 81.07(100),93.07(92),105.071(86),119.086(82),95.086(76),67.055(65),55.054(62),107.086(60),121.102(55),91.054(51) | 161.134 (100), 221.154 (58), 135.117 (50), 81.07 (46), 149.133 (38), 147.117 (36), 121.102 (35), 95.086 (34), 175.15 (31), 109.102 (30), 107.086 (29), 215.18 (27) | 357.28 (100), 161.134 (13), 221.155 (13), 135.117 (7), 275.202 (6), 339.269 (5), 81.07 (4), 149.134 (4), 175.149 (4), 95.086 (3), 121.102 (3), 147.117 (3) | [2M-H]- | 783.5821 | 5.8705 | 169.3344 | 9464.8746 | 44.998(100),391.285(87),392.285(17),24.898(13),328.786(5),373.273(4),888.95(3),906.978(3),326.254(2),23.227(2) | 391.287 (100), 783.583 (22), 392.283 (11), 256.109 (8), 391.761 (7), 784.592 (5), 415.407 (4), 103.806 (4), 392.021 (4), 779.059 (3), 1589.939 (3), 766.301 (3) | 783.579 (100), 391.284 (94), 621.239 (20), 1224.268 (17), 784.581 (13), 861.818 (11), 88.476 (8), 784.144 (8), 1240.523 (8), 1047.652 (7), 77.053 (6), 515.71 (6), 1167.224 (6)
111 | Lithocholic acid | Lithocholic acid | C03990 | HMDB0000761 | 209 | 16325 | 434-13-9 | Bile acid | 376.2978 | C24H40O3 | [M+H-H2O]+ | 359.2942 | -2.2266 | 10.1 | 330.9212 | 4779.5022 | 81.07(100),95.086(96),93.07(84),107.086(63),135.116(60),55.054(56),121.102(53),109.101(51),133.1(41),79.054(35) | 95.086 (100), 135.117 (95), 81.07 (79), 149.133 (73), 109.1 (58), 121.101 (54), 163.15 (50), 83.085 (45), 195.136 (43), 107.086 (43), 359.291 (42), 123.117 (39) | 359.295 (100), 341.284 (17), 149.132 (15), 195.139 (14), 95.084 (13), 135.116 (13), 163.147 (10), 249.184 (10), 109.099 (7), 121.102 (7), 191.181 (7), 323.272 (7) | [M+FA-H]- | 421.2969 | 3.5604 | 368.6931 | 5425.5343 | 375.292(100),44.998(78),376.297(13),357.272(6),1033.39(2),245.539(2),1270.713(2),112.671(1) | 375.29 (100), 44.998 (19), 376.296 (11), 376.253 (1), 606.862 (1) | 375.291 (100), 44.998 (19), 376.296 (15), 421.297 (3), 515.966 (1), 1313.821 (1)
113 | Murideoxycholic acid | Murideoxycholic Acid | C15515 | HMDB0000811 | 5775 | 52030 | 668-49-5 | Bile acid | 392.2927 | C24H40O4 | [M+H-2H2O]+ | 357.2793 | -0.27989 | 8.52 | 962.9583 | 3248.7692 | 81.069(100),95.085(77),93.069(72),105.069(69),107.085(63),119.085(63),55.053(50),133.101(49),79.054(47),67.054(42) | 357.279 (100), 161.132 (89), 81.069 (62), 147.117 (55), 135.117 (53), 221.154 (51), 95.085 (48), 149.132 (43), 107.085 (41), 109.101 (38), 121.101 (36), 93.069 (31) | 357.28 (100), 161.133 (12), 221.153 (12), 135.116 (9), 81.07 (5), 175.148 (5), 275.199 (5), 149.132 (4), 247.169 (4), 339.268 (4), 95.085 (3), 107.084 (3) | [M+FA-H]- | 437.2916 | 2.9728 | 301.1145 | 2314.8362 | 391.286(100),44.998(58),392.293(12),373.277(2),391.601(2),951.469(2),65.776(2),390.619(2),697.649(2),148.454(2) | 391.286 (100), 44.998 (16), 164.587 (1), 218.974 (1), 100.623 (1), 391.214 (1), 392.291 (8), 392.769 (1), 930.893 (1) | 391.285 (100), 392.288 (21), 44.998 (19), 437.292 (3), 46 (2), 416.978 (1)
112 | Nordeoxycholic acid | Nor-Desoxycholic Acid | CSID 168272 | NA | NA | NA | 53608-86-9 | Bile acid | 378.277 | C23H38O4 | [M+H-2H2O]+ | 343.263 | -2.0393 | 9.343 | 2474.5823 | 644.2688 | 93.07(100),105.071(99),95.085(80),81.07(74),79.054(74),91.054(74),107.085(72),119.086(67),109.101(46),121.1(46) | 343.266 (100), 109.101 (61), 149.133 (58), 135.119 (55), 283.244 (54), 95.086 (54), 173.133 (53), 161.132 (49), 107.085 (48), 247.17 (47), 325.252 (44), 121.102 (44) | 343.265 (100), 325.253 (22), 215.178 (8), 163.147 (7), 233.154 (7), 147.116 (5), 149.133 (5), 247.171 (5), 261.187 (5), 283.246 (5), 307.244 (5), 161.132 (4) | [M-H]- | 377.2702 | 2.6506 | 6138.6061 | 410.4021 | 331.265(100),377.272(66),69.034(66),57.034(58),329.249(48),313.257(41),297.222(41),43.018(31),333.281(29),81.036(22) | 377.271 (100), 331.264 (22), 313.253 (12), 329.246 (10), 378.276 (10), 333.28 (6), 69.035 (4), 109.068 (3), 332.269 (3), 295.21 (2), 298.223 (2), 303.271 (2) | 377.27 (100), 331.263 (8), 378.273 (7), 329.247 (3), 333.281 (3), 332.269 (2), 71.052 (1), 303.27 (1), 313.253 (1), 330.252 (1)
144 | Taurochenodesoxycholic acid | Sodium taurochenodeoxycholate | C05465 | HMDB0000951 | 5897 | 16525 | 516-35-8 | Bile acid | 499.2968 | C26H45NO6S | [M+H-2H2O]+ | 464.2831 | -0.86154 | 8.862 | 316.1717 | 3524.5619 | 126.022(100),107.086(33),109.101(28),119.085(23),93.069(23),121.101(23),95.086(21),81.07(21),149.131(19),135.119(17) | 464.282 (100), 126.023 (45), 339.268 (34), 201.164 (29), 215.18 (29), 208.065 (27), 149.133 (19), 321.257 (15), 175.148 (14), 161.134 (11), 121.103 (10), 262.111 (9) | 464.283 (100), 339.267 (5), 126.022 (4), 201.162 (4), 208.065 (4), 215.178 (3), 149.131 (2), 161.133 (2), 321.259 (2), 465.282 (2), 107.084 (1), 133.1 (1) | [M-H]- | 498.2889 | 0 | 755.5532 | 23104.1944 | 498.291(100), 79.958(18), 499.294(14), 106.981(7), 124.008(6), 80.965(4) | 498.291 (100), 499.294 (16), 124.008 (1), 79.958 (1) | 498.291 (100), 499.294 (14)
72 | Taurocholic acid | Taurocholic acid sodium salt hydrate | C05122 | HMDB0000036 | 5104 | 28865 | 81-24-3 | Bile acid | 515.2917 | C26H45NO7S | [M+H-2H2O]+ | 480.2801 | 3.5396 | 8.185 | 58.5662 | 5596.5933 | 126.023(100),81.071(30),209.132(26),157.101(26),199.152(22),131.085(22),208.062(22),171.117(21),159.118(21),213.164(20) | 462.267 (100), 337.254 (75), 126.021 (34), 319.242 (28), 227.143 (13), 209.134 (9), 208.065 (9), 159.116 (8), 213.164 (6), 225.166 (6), 227.179 (6), 161.135 (5) | 462.269 (100), 480.278 (38), 337.253 (23), 126.024 (4), 319.244 (3), 199.149 (2), 208.063 (2), 213.167 (2), 227.178 (2), 241.165 (2), 248.093 (2), 352.159 (2) | [M-H]- | 514.2841 | 0.58334 | 543.3667 | 4708.4218 | 514.286(100),515.287(15),79.958(11),124.007(8),106.981(7),80.965(3) | 514.285 (100), 515.288 (16), 124.008 (1), 79.957 (1) | 514.284 (100), 515.287 (14), 79.958 (1)
119 | Taurodeoxycholic acid | Taurodeoxycholic Acid (sodium salt) | C05463 | HMDB0000896 | 5853 | 9410 | 516-50-7 | Bile acid | 499.2968 | C26H45NO6S | [M+H-H2O]+ | 482.2953 | 2.6954 | 9.028 | 76.6652 | 2220.4223 | 126.023(100),81.071(50),95.086(28),147.118(27),107.084(25),119.086(23),109.103(22),135.119(22),208.066(22),121.1(21) | 464.284 (100), 339.27 (32), 126.022 (22), 215.178 (16), 321.256 (10), 229.164 (8), 229.194 (7), 243.21 (7), 107.087 (6), 203.141 (5), 203.175 (5), 370.203 (4) | 464.284 (100), 482.295 (21), 126.02 (5), 339.27 (3), 382.207 (3), 147.114 (2), 274.108 (2), 321.268 (2), 328.159 (2), 354.168 (2), 465.288 (2), 119.083 (1) | Not detected
118 | Taurolithocholic acid | Sodium taurolithocholate | C02592 | HMDB0000722 | 5690 | 36259 | 516-90-5 | Bile acid | 483.3018 | C26H45NO5S | [M+H-H2O]+ | 466.3008 | 3.6457 | 9.612 | 1771.1043 | 2441.6629 | 126.023(100),107.086(32),109.102(31),121.102(31),81.07(29),135.118(29),95.086(24),149.135(17),147.118(15),67.055(15) | 466.302 (100), 126.023 (44), 341.285 (41), 323.276 (22), 135.117 (10), 208.066 (9), 149.133 (8), 302.143 (7), 222.082 (7), 290.142 (7), 163.15 (6), 81.07 (5) | 466.301 (100), 341.286 (8), 126.023 (7), 323.273 (4), 466.39 (3), 290.148 (2), 302.142 (2), 149.133 (1), 163.147 (1), 189.163 (1), 208.068 (1), 222.081 (1) | [M-H]- | 482.2952 | 2.4881 | 1137.3509 | 2226.0839 | 482.296(100),79.958(29),483.298(12),106.981(8),80.965(8),124.008(7),482.388(2) | 482.296 (100), 483.299 (15), 124.007 (1), 79.957 (1) | 482.296 (100), 483.299 (13), 79.958 (1)
132 | Tauromuricholic acid | Tauro-α-muricholic acid sodium salt | CSID 147312 | HMBD0000932 | 5881 | NA | 25696-60-0 | Bile acid | 515.2917 | C26H45NO7S | [M+H-2H2O]+ | 480.2781 | -0.62464 | 7.059 | 506.998 | 5629.3707 | 126.023(100),159.119(21),133.101(19),147.119(18),119.086(16),161.134(15),157.101(14),135.117(14),145.102(14),81.069(13) | 337.256 (100), 126.022 (82), 462.269 (72), 355.265 (27), 319.243 (26), 208.064 (11), 450.266 (10), 161.134 (10), 147.118 (9), 159.117 (9), 241.159 (8), 173.133 (7) | 480.281 (100), 462.27 (25), 126.022 (17), 337.254 (14), 355.265 (12), 208.065 (2), 319.244 (2), 450.269 (2), 480.366 (2), 119.083 (1), 159.116 (1), 161.13 (1) | [M-H]- | 514.2836 | -0.38889 | 612.401 | 3352.897 | 514.285(100),515.287(15),79.957(12),124.007(6),106.981(5),80.966(4),514.381(2),430.295(1) | 514.285 (100), 515.287 (14), 124.007 (1), 79.958 (1) | 514.284 (100), 515.288 (14)
130 | Tauroursodeoxycholic acid | Sodium tauroursodeoxycholate | CSID 25949321 | HMDB0000874 | 5835 | NA | 14605-22-2 | Bile acid | 499.2968 | C26H45NO6S | [2M+H]+ | 999.6054 | 4.4017 | 7.715 | 24.5956 | 1273.5967 | 464.283(100),465.288(11),339.269(4),175.148(3),126.022(2),189.167(2),161.131(2),314.147(2),482.301(2),274.113(1) | 464.284 (100), 999.602 (48), 482.296 (16), 1000.603 (13), 500.305 (10), 465.287 (8), 981.586 (7), 483.3 (5), 300.129 (3), 982.599 (3), 139.735 (2), 963.573 (2) | 999.604 (100), 1000.602 (26), 464.283 (21), 482.297 (8), 500.302 (6), 981.585 (5), 465.289 (3), 981.61 (3), 126.02 (2), 107.085 (1), 339.262 (1), 483.984 (1) | [M-H]- | 498.2894 | 1.0034 | 1355.4856 | 34170.9655 | 498.29(100), 79.958(17), 499.293(12), 124.007(8), 106.981(6), 80.965(5) | 498.29 (100), 499.293 (16), 80.965 (1), 106.982 (1), 79.958 (1), 124.007 (1) | 498.29 (100), 499.293 (13), 124.009 (1)
120 | Tauro-β-muricholic acid | Tauro-β-muricholic Acid (sodium salt) | CSID 147312 (FREE ACID) | HMDB0000932 (FREE ACID) | 5881 (FREE ACID) | NA | 145022-92-0 | Bile acid | 515.2917 | C26H45NO7S (FREE ACID) | duplicate entry
129 | Ursocholic acid | Ursocholic Acid | C17644 | HMDB0000917 | 5871 | 803879 | 2955-27-3 | Bile acid | 408.2876 | C24H40O5 | [M+H-2H2O]+ | 373.2757 | 3.7506 | 7.843 | 1908.7186 | 16683.156 | 145.102(100),81.07(97),105.07(94),107.085(90),119.086(80),95.085(75),133.101(73),93.07(71),91.055(62),67.054(59) | 355.266 (100), 213.164 (14), 159.118 (12), 145.102 (12), 147.117 (11), 337.255 (11), 95.086 (10), 199.151 (10), 107.086 (10), 119.085 (9), 245.154 (9), 93.071 (8) | 355.266 (100), 373.275 (43), 337.255 (6), 245.155 (3), 107.086 (2), 159.118 (2), 213.165 (2), 227.18 (2), 241.197 (2), 247.17 (2), 259.171 (2), 319.242 (2) | [M-H]- | 407.2809 | 2.9464 | 407.7653 | 2691.741 | 407.279(100),57.034(79),69.034(68),43.019(64),205.159(57),343.266(53),327.266(46),192.112(43),361.276(36),179.145(34) | 407.281 (100), 408.285 (18), 345.279 (8), 343.264 (7), 353.252 (5), 283.24 (4), 325.253 (4), 327.273 (3), 269.191 (2), 71.05 (2), 307.233 (2), 315.274 (2) | 407.28 (100), 408.285 (10), 343.263 (3), 327.268 (2), 371.256 (2), 170.728 (1), 325.251 (1), 341.25 (1), 345.276 (1)
127 | Ursodeoxycholic acid | Ursodeoxycholic acid | C07880 | HMDB0000946 | 5893 | 9907 | 128-13-2 | Bile acid | 392.2927 | C24H40O4 | [M+H-2H2O]+ | 357.2789 | -1.3995 | 8.745 | 662.3366 | 3269.1715 | 93.069(100),81.069(96),95.085(89),107.085(75),105.069(74),121.1(60),119.086(55),79.054(53),67.053(52),55.053(41) | 357.28 (100), 135.117 (47), 81.07 (46), 161.132 (42), 95.085 (42), 215.179 (37), 109.1 (33), 149.132 (30), 121.101 (29), 175.147 (28), 107.084 (28), 133.101 (27) | 357.28 (100), 339.269 (9), 161.132 (6), 275.2 (5), 147.116 (4), 175.147 (4), 181.121 (4), 201.164 (4), 215.179 (4), 247.171 (4), 81.069 (3), 95.085 (3) | [M+FA-H]- | 437.2916 | 2.9728 | 151.8168 | 1586.9878 | 391.285(100),44.998(67),392.286(5),391.238(4),372.882(4),427.277(3),1528.559(2),49.976(2),881.931(2),337.216(2) | 391.285 (100), 44.998 (17), 392.29 (12), 391.58 (1), 393.113 (1), 45.996 (1) | 391.285 (100), 44.998 (18), 392.288 (11), 94.925 (2), 437.289 (2), 45.533 (1)
98 | 2-Methylbutyroylcarnitine * | 2-Methylbutyryl-L-carnitine | CSID4932320 | HMDB0000378 | 5367 | 73026 | 31023-25-3 | Acylcarnitine | 245.32 | C12H23NO4 | [M+H]+ | 246.1703 | -0.81245 | 2.917 | 6672.5472 | 1319.0551 | 85.028(100),57.07(18),57.033(12),60.08(7),41.038(5),84.08(3),58.065(2),29.038(2),43.018(1),59.073(1) | 85.028 (100), 57.07 (5), 60.08 (5), 144.101 (2), 187.097 (2), 246.169 (2), 57.033 (1) | 85.028 (100), 246.17 (86), 187.097 (26), 60.08 (12), 85.066 (5), 57.07 (4), 144.101 (2), 57.033 (1) | [M-H]- | 244.1544 | -2.0479
137 | 3-hydroxydodecanoyl carnitine | [(3R)-3-Hydroxydodecanoyl]-L-carnitine | NA | HMDB0061638 | NA | 73056 | 1469900-99-9 | Acylcarnitine | 359.2672 | C19H37NO5 | [M+H]+ | 360.2748 | -0.55513 | 7.497 | 24437.821 | 278.941 | 85.028(100),60.081(8),55.054(7),57.034(5),83.086(3),69.07(3),144.102(2),43.018(2),84.081(1),57.069(1) | 85.028 (100), 360.274 (35), 60.081 (12), 145.05 (9), 144.102 (4), 103.039 (4), 283.191 (3), 163.148 (3), 83.085 (2), 181.158 (2), 57.07 (1), 301.2 (1) | 360.274 (100), 85.028 (15), 145.05 (3), 60.081 (2), 283.19 (2), 144.102 (1), 163.148 (1), 181.16 (1), 301.2 (1), 361.279 (1) | [M-H]- | 358.2593 | 0 | 88.8177 | 13.4678 | 99.438(100), 659.315(71), 274.318(63), 484.74(56), 1043.019(48), 888.096(44), 165.957(40), 121.914(40), 688.976(35), 221.565(35) | 59.014 (100), 431.327 (66), 41.002 (59), 303.542 (54), 649.849 (43), 566.9 (40), 20.871 (33), 75.001 (31), 838.368 (31), 243.416 (27), 110.022 (27), 42.586 (26) | 747.317 (100), 1035.798 (82), 1383.551 (80), 1051.264 (78), 514.054 (75), 215.163 (71), 128.845 (65), 1440.511 (65), 243.069 (64), 59.013 (54), 562.924 (47), 67.168 (45)
141 | 3-Hydroxyhexadecanoylcarnitine | [(3R)-3-Hydroxyhexadecanoyl]-L-carnitine | NA | HMDB0061642 | NA | 73070 | 1469901-03-8 | Acylcarnitine | 415.3298 | C23H45NO5 | [M+H]+ | 416.3376 | 0 | 8.891 | 5590.09 | 211.6739 | 85.028(100),60.081(9),69.07(4),144.102(4),57.033(4),55.054(3),83.085(2),57.07(1),103.039(1),43.018(1) | 85.028 (100), 416.337 (87), 60.081 (13), 145.05 (12), 144.102 (4), 339.253 (4), 103.039 (3), 237.221 (2), 57.07 (2), 83.086 (2), 219.211 (2), 69.07 (1) | 416.337 (100), 85.028 (9), 416.421 (7), 60.081 (2), 417.34 (2), 145.05 (1), 339.253 (1) | [M-H]- | 414.3235 | 3.8617 | 102.7695 | 0 | 59.013(100), 55.991(55), 244.343(52), 187.111(44), 558.913(37), 403.597(34), 808.84(31), 1368.678(31), 192.399(29), 899.475(28) | 59.014 (100), 243.21 (24), 328.376 (24), 500.116 (21), 785.26 (21), 57.032 (20), 1004.481 (20), 36.79 (20), 1299.352 (20), 1149.801 (19), 271.207 (19), 1247.249 (18) | 59.013 (100), 271.227 (31), 295.766 (27), 42.006 (21), 102.027 (20), 166.106 (20), 44.434 (18), 684.326 (18), 278.167 (14), 869.41 (14), 55.019 (13), 106.773 (13)
97 | Acetyl-DL-carnitine | Acetyl-DL-carnitine hydrochloride | C02571 | HMDB0000201 | 320073 | 57589 | 3040-38-8 | Acylcarnitine | 203.1158 | C9H17NO4 | [M+H]+ | 204.123 | -2.9394 | 1.119 | 101.0712 | 213.4149 | 85.027(100),60.081(62),29.038(35),189.032(35),338.81(12),58.063(12),43.016(12),60.539(9),891.879(8),1174.87(7) | 85.028 (100), 41.038 (8), 60.079 (5), 52.043 (4), 204.122 (4), 58.063 (3), 85.389 (3), 245.145 (2), 709.97 (2), 922.278 (2), 196.398 (2), 399.071 (2) | 85.028 (100), 204.122 (98), 145.051 (30), 60.08 (11), 144.101 (10), 143.081 (6), 44.049 (5), 85.273 (5), 203.891 (4), 204.83 (4), 85.845 (3), 186.546 (3) | Not detected
122 | Adipoyl-L-carnitine | Adipoyl-L-carnitine | NA | HMDB0061677 | NA | 68568 | 102636-83-9 | Acylcarnitine | 289.1525 | C13H23NO6 | [M+H]+ | 290.1599 | -1.7232 | 1.94 | 3858.8922 | 1362.3281 | 85.028(100),55.054(33),83.049(25),111.044(17),60.081(13),57.033(12),101.06(11),84.082(7),59.049(5),43.017(2) | 85.029 (100), 111.044 (50), 129.055 (20), 101.06 (18), 60.081 (13), 213.075 (12), 290.159 (10), 144.102 (8), 83.048 (6), 55.054 (6), 57.033 (2), 85.068 (2) | 290.161 (100), 85.029 (26), 213.075 (20), 111.044 (17), 129.055 (15), 60.08 (9), 231.085 (4), 144.101 (3), 83.05 (2), 101.059 (2), 55.054 (1), 57.034 (1) | [M-H]- | 288.1455 | 2.7764 | 82.7576 | 360.7651 | 83.05(100), 81.034(65), 234.763(30), 781.118(13), 1091.612(12), 828.874(12), 754.064(11), 590.665(10), 165.979(7) | 83.051 (100), 101.067 (20), 145.049 (14), 496.048 (13), 467.476 (10), 146.055 (6), 981.285 (6), 250.107 (5), 427.679 (5), 734.777 (5), 1540.47 (5), 101.561 (4) | 101.062 (100), 145.05 (100), 83.051 (77), 53.039 (19), 1445.71 (19), 436.446 (11), 999.444 (9), 1450.267 (8), 148.602 (7), 1058.909 (6), 1376.725 (6), 99.698 (5)
131 | Arachidonyl-L-carnitine | Arachidonyl-L-carnitine | CSID 35031871 | HMDB0006455 | 53477832 | 30172 | 36816-11-2 | Acylcarnitine | 504.4053 | C31H54NO4 | Not detected | [8 empty] | Not detected
121 | Butanoylcarnitine | Butyryl-L-carnitine | C02862 | HMDB0002013 | 6436 | 21949 | 25576-40-3 | Acylcarnitine | 231.1471 | C11H21NO4 | [M+H]+ | 232.1547 | -0.86149 | 2.147 | 2790.8999 | 2852.8908 | 85.029(100),43.054(18),57.034(15),60.081(8),41.039(6),84.081(5),58.066(3),29.038(2),71.049(2),59.073(1) | 85.029 (100), 60.081 (7), 144.103 (3), 71.05 (2), 43.055 (2), 57.034 (1), 173.081 (1), 58.065 (0), 44.051 (0), 42.07 (0), 29.038 (0), 41.039 (0) | 85.029 (100), 232.157 (75), 173.083 (20), 60.081 (14), 144.104 (3), 71.05 (2), 57.034 (1), 41.04 (0), 43.054 (0), 59.073 (0), 60.114 (0), 86.031 (0) | Not detected
123 | Decadienoylcarnitine | Ethyl 2-trans-4-cis-decadienoate | NA | HMDB0013325 | NA | 73047 | 3025-30-7 | Acylcarnitine | 311.2097 | C17H29NO4 | Not detected | [8 empty] | Not detected
124 | Decanoyl-L-carnitine * | Decanoyl-L-carnitine | CSID 8420677 | HMDB0000651 | NA | 68830 | 1492-27-9 | Acylcarnitine | 315.241 | C17H33NO4 | [M+H]+ | 316.249 | 0.63241 | 7.161 | 8428.6739 | 383.3479 | 85.028(100),57.034(7),60.081(7),43.054(6),57.07(3),84.081(2),71.085(2),41.038(1),58.065(1),144.101(1) | 85.028 (100), 60.081 (9), 257.175 (3), 144.102 (3), 155.143 (3), 71.086 (2), 57.033 (1), 57.07 (1), 81.069 (1), 95.085 (1) | 316.248 (100), 85.028 (46), 257.175 (12), 60.081 (7), 155.143 (4), 144.102 (1), 317.252 (1) | [M-H]- | 314.2327 | -1.2729
126 | Dodecanoylcarnitine * | Lauroyl-L-carnitine | CSID 147288 | HMDB0002250 | 34490 | 77086 | 25518-54-1 | Acylcarnitine | 343.2723 | C19H37NO4 | [M+H]+ | 344.2817 | 4.6474 | 8.083 | 6488.6978 | 396.8881 | 85.028(100),60.081(7),57.034(6),57.07(5),43.054(3),84.081(1),71.086(1),144.102(1),59.073(1),58.065(1) | 85.028 (100), 344.279 (13), 60.081 (10), 285.206 (4), 183.175 (3), 144.102 (3), 57.07 (2), 201.183 (1), 57.034 (1), 71.085 (1), 83.085 (1), 95.086 (1) | 344.279 (100), 85.028 (31), 285.206 (9), 344.357 (6), 60.081 (5), 183.175 (2), 144.102 (1), 345.283 (1) | [M-H]- | 342.2628 | -4.6748
125 | Dodecenoylcarnitine * | trans-2-Dodecenoyl-L-carnitine | NA | HMDB0013326 | NA | 89717 | 1631992-06-7 | Acylcarnitine | 341.2566 | C19H35NO4 | [M+H]+ | 342.2653 | 2.6295 | 7.899 | 9266.2976 | 133.8196 | 85.028(100),73.028(6),57.034(6),55.018(5),55.054(4),60.081(4),69.07(2),84.081(2),83.086(2),144.102(1) | 85.028 (100), 283.191 (9), 181.159 (9), 342.264 (9), 199.17 (7), 60.081 (5), 73.028 (4), 83.085 (3), 144.102 (2), 97.101 (2), 121.101 (1), 71.085 (1) | 342.264 (100), 85.028 (32), 283.19 (21), 181.159 (7), 199.17 (4), 60.081 (3), 73.028 (1), 83.085 (1), 97.101 (1), 144.102 (1), 343.268 (1) | [M-H]- | 340.2491 | 0.88171
136 | Glutarylcarnitine | Glutaryl-L-carnitine lithium salt | NA | HMDB0013130 | NA | 82952 | 102636-82-8 | Acylcarnitine | 275.1369 | C12H21NO6 | [M+H]+ | 276.1457 | 3.6213 | 1.241 | 647.7829 | 334.5525 | 85.029(100),87.045(39),57.034(20),45.033(20),43.017(19),60.081(14),55.019(6),41.039(6),58.065(6),84.081(4) | 85.029 (100), 87.045 (20), 199.063 (12), 115.039 (12), 60.082 (10), 276.147 (7), 103.039 (6), 144.105 (4), 41.038 (3), 45.033 (3), 57.036 (3), 129.076 (3) | 276.147 (100), 85.029 (31), 199.062 (25), 60.081 (22), 217.072 (6), 87.046 (5), 115.041 (5), 103.04 (4), 144.102 (3), 85.415 (1), 217.858 (1), 276.323 (1) | [M-H]- | 274.1298 | 2.5535 |  |  | 1327.597 (100), 595.956 (93), 91.709 (92), 69.034 (82), 803.013 (78), 625.464 (76), 380.11 (65), 1032.861 (63), 837.452 (56), 582.832 (51), 720.825 (50), 792.062 (50) | 131.035 (100), 87.044 (50), 41.004 (49), 21.959 (42), 117.74 (32), 103.004 (32), 907.052 (31), 554.656 (25), 382.618 (25), 128.089 (24), 363.463 (21), 484.112 (21) | 41.004 (100), 87.045 (59), 131.034 (25), 1043.386 (21), 1226.637 (21), 49.168 (18), 652.872 (16), 1021.856 (16), 1252.893 (16), 310.581 (14), 481.113 (13), 484.8 (13)
139 | Hexadecanoylcarnitine * | Palmitoyl-L-carnitine | C02990 | HMDB0000222 | 5231 | 17490 | 2364-67-2 | Acylcarnitine | 399.3349 | C23H45NO4 | [M+H]+ | 400.3441 | 3.497 | 9.236 | 2121.6792 | 1239.4088 | 85.029(100),60.081(9),57.07(5),57.034(4),144.102(2),43.054(2),71.086(2),95.085(1),84.08(1),67.054(1) | 85.028 (100), 60.081 (11), 341.269 (8), 239.237 (3), 144.102 (3), 57.07 (2), 71.086 (1), 57.033 (1), 81.07 (1), 83.086 (1), 95.086 (1), 109.101 (1) | 400.342 (100), 85.028 (16), 341.269 (4), 60.081 (3), 401.345 (1), 239.237 (1) | [M-H]- | 398.3272 | 0.5021
100 | Hexanoylcarnitine * | Hexanoyl-L-carnitine | CSID 3246938 | HMDB0000756 | 3548 | 84834 | 22671-29-0 | Acylcarnitine | 259.1784 | C13H25NO4 | [M+H]+ | 260.1865 | 1.153 | 4.081 | 3399.1707 | 1120.9554 | 85.029(100),43.054(15),57.034(11),60.081(8),84.082(5),71.086(3),41.038(2),58.066(2),59.073(1),29.038(1) | 85.029 (100), 60.081 (8), 71.086 (3), 201.114 (2), 43.054 (2), 57.034 (2), 99.081 (2), 144.103 (2), 260.187 (2), 58.065 (1) | 85.029 (100), 260.187 (95), 201.114 (23), 60.081 (13), 99.081 (5), 144.102 (3), 71.086 (2), 43.054 (1) | [M-H]- | 258.1714 | 3.4861
109 | Hydroxybutyrylcarnitine | 3-Hydroxybutyrylcarnitine Chloride | NA | HMDB0062735 | NA | 84842 | 875668-57-8 | Acylcarnitine | 247.142 | C11H21NO5 | [M+H]+ | 248.1493 | -2 | 1.109 |  |  | 85.029(100), 60.079(12), 44.049(8), 85.001(6), 58.063(5), 84.081(4), 45.034(3), 710.475(3), 39.0238(2), 57.033(2) | 85.023 (100), 103.039 (25), 60.081 (12), 248.129 (5), 43.018 (4), 104.039 (4), 85.232 (3), 145.046 (3) | 248.15 (100), 85.028 (98), 103.038 (22), 189.077 (19), 145.05 (13), 60.081 (10), 87.044 (8), 144.105 (8), 85.204 (3) | Not detected
134 | Isobutyryl-L-carnitine * | Isobutyryl-L-carnitine | CSID 147286 | HMDB0000736 | 5704 | 84838 | 25518-49-4 | Acylcarnitine | 231.1471 | C11H21NO4 | [M+H]+ | 232.1551 | 0.86149 | 2.054 | 2790.8999 |  | 85.028(100),43.054(21),57.033(16),60.08(6),84.081(4),41.038(4),58.065(2),29.038(2),43.017(1),59.074(1) | 85.028 (100), 60.081 (6), 43.054 (3), 144.102 (3), 173.081 (2), 57.034 (1), 71.05 (1), 84.081 (1), 232.155 (1) | 85.028 (100), 232.154 (76), 173.081 (22), 60.081 (12), 43.053 (2), 71.049 (2), 144.103 (2) | [M-H]- | 230.1388 | -1.7381
135 | Isovaleryl-L-carnitine * | Isovaleryl-L-carnitine | CSID 4932271 | HMDB0000688 | 5657 | 73025 | 31023-24-2 | Acylcarnitine | 245.1627 | C12H23NO4 | [M+H]+ | 246.1701 | -1.6249 | 2.982 | 3064.4424 | 923.9746 | 85.028(100),57.07(17),57.033(13),60.081(7),41.038(5),84.08(4),29.038(2),58.065(2),44.996(1),45.057(1) | 85.028 (100), 60.081 (6), 57.07 (3), 144.102 (2), 57.034 (1) | 85.028 (100), 246.17 (94), 187.096 (25), 60.081 (12), 85.066 (7), 144.102 (2), 57.07 (1), 187.154 (1) | [M-H]- | 244.1553 | 1.6383
133 | L-Cartinine | L-Carnitine hydrochloride | C00318 | HMDB0000062 | 52 | 16347 | 541-15-1 | Acylcarnitine | 161.1052 | C7H15NO3 | Not detected | [8 empty] | Not detected
142 | Linoleyl carnitine | cis,cis-9,12-Octadecadienoyl-L-carnitine | CSID 4952667 | HMDB0006469 | 58418 | 84098 | 36816-10-1 | Acylcarnitine | 423.3349 | C25H45NO4 | [M+H]+ | 424.3435 | 1.8853 | 9.134 | 171.0054 | 810.7602 | 85.028(100),55.053(15),60.079(15),69.069(12),67.053(7),81.069(6),95.085(6),57.032(5),144.102(5),83.084(3) | 85.028 (100), 424.344 (92), 60.079 (22), 69.069 (16), 144.101 (7), 55.054 (6), 149.13 (6), 83.086 (6), 95.084 (4), 147.116 (4), 81.069 (3), 57.069 (3) | 424.344 (100), 85.027 (12), 60.08 (3), 424.424 (2), 425.346 (2), 57.068 (1), 67.057 (1), 83.084 (1), 111.04 (1), 125.131 (1), 144.101 (1), 147.115 (1) | Not detected
99 | Malonyl-carnitine | Malonyl-L-carnitine Trifluoroacetate | CSID 17216162 | HMDB0002095 | 6484 | 86047 | 853728-01-5 | Acylcarnitine | 247.1056 | C10H17NO6 | Not detected | [8 empty] | Not detected
151 | Methylglutaryl-L-carnitine | 3-Methylglutarylcarnitine | CSID 113619 | HMDB0000552 | 5536 | 70857 | 102673-95-0 | Acylcarnitine | 289.1525 | C13H23NO6 | [M+H]+ | 290.1615 | 3.8 | 2.036 |  |  | 85.028(100), 59.049(35), 55.05(22), 60.08(14), 58.065(11), 101.06(10), 83.048(8), 69.032(6), 43.019(5), 129.053(4) | 85.028 (100), 129.055 (36), 101.059 (32), 60.08 (23), 213.078 (21), 103.039 (16), 144.102 (10), 57.032 (8), 59.05 (4), 83.048 (3), 55.055 (2), 127.558 (1) | 290.16 (100), 213.075 (20), 85.028 (19), 129.055 (17), 60.081 (6), 103.038 (5), 144.102 (4), 101.06 (3), 231.087 (3), 55.052 (2), 57.033 (2), 85.414 (1) | [M-H]- | 288.1458 | 3.8175 | 82.7576 | 360.7651 | 1341.342(100), 583.906(99), 1239.894(95), 154.685(88), 101.061(69), 83.047(62), 716.367(55), 1538.387(54), 1030.142(54), 200.713(50) | 145.049 (100), 41.003 (92), 101.061 (71), 83.051 (59), 592.161 (43), 445.984 (33), 26.565 (30), 192.03 (28), 283.723 (27), 998.576 (26), 34.598 (23) | 101.061 (100), 145.051 (50), 681.535 (41), 119.982 (28), 472.11 (22), 127.04 (22), 83.05 (20), 59.013 (19), 376.679 (19), 1208.782 (16), 672.906 (15), 45.554 (15)
153 | Myristoyl-L-carnitine * | Myristoyl-L-carnitine | NA | HMDB0005066 | 58293 | 84634 | 25597-07-3 | Acylcarnitine | 371.3036 | C21H41NO4 | [M+H]+ | 372.3128 | 3.7603 | 8.733 | 2544.4079 | 447.4288 | 85.029(100),60.081(8),57.034(5),57.07(4),43.054(2),71.085(2),144.102(2),95.086(1),84.081(1),58.065(1) | 85.029 (100), 372.311 (24), 60.081 (11), 313.238 (5), 144.102 (3), 211.206 (3), 57.07 (2), 57.034 (1), 71.086 (1), 81.07 (1), 95.086 (1), 109.101 (1) | 372.311 (100), 85.028 (20), 313.238 (6), 60.081 (3), 211.205 (2), 144.102 (1), 373.315 (1) | [M-H]- | 370.295 | -1.8904
155 | Octadecanoylcarnitine * | Stearoyl-L-carnitine | NA | HMDB0000848 | 5811 | 84644 | 25597-09-5 | Acylcarnitine | 427.3662 | C25H49NO4 | [M+H]+ | 428.3748 | 1.8675 | 9.631 | 2154.0971 | 817.9973 | 85.029(100),60.081(8),57.07(4),57.033(3),144.102(2),71.086(2),43.054(1),95.086(1),81.07(1),69.07(1) | 85.028 (100), 428.373 (69), 60.081 (14), 369.3 (9), 267.269 (2), 57.07 (2), 71.085 (2), 144.102 (2), 81.07 (1), 83.085 (1), 95.086 (1), 97.101 (1) | 428.373 (100), 85.028 (11), 369.3 (3), 60.08 (2), 429.377 (1) | [M-H]- | 426.3601 | 4.2218
150 | Octanoyl-L-carnitine * | Octanoyl-L-carnitine | C02838 | HMDB0000791 | NA | 18102 | 25243-95-2 | Acylcarnitine | 287.2097 | C15H29NO4 | [M+H]+ | 288.2185 | 3.4696 | 5.889 | 5252.3068 | 240.3591 | 85.028(100),57.07(14),57.034(10),60.081(7),41.038(3),84.081(3),58.065(1),29.038(1),43.054(1),144.101(1) | 85.028 (100), 60.081 (9), 57.07 (4), 288.216 (4), 144.102 (3), 127.111 (3), 229.144 (2), 57.033 (1), 145.122 (1) | 288.217 (100), 85.028 (69), 229.144 (16), 60.081 (9), 127.112 (5), 57.07 (2), 144.102 (2), 57.033 (1) | [M-H]- | 286.203 | 4.1928
149 | Octenoyl-L-carnitine | trans-2-Octenoyl-L-carnitine | CSID 53481667 | HMDB0013324 | NA | 71012 | 152064-94-3 | Acylcarnitine | 285.194 | C15H27NO4 | [M+H]+ | 286.2028 | 3.494 | 5.571 | 30141.8683 | 267.5724 | 85.029(100),55.018(16),57.034(10),55.054(7),73.029(6),60.081(5),84.082(2),58.066(1),29.039(1),41.039(1) | 85.029 (100), 125.097 (10), 60.081 (4), 55.018 (3), 73.029 (3), 55.054 (2), 57.034 (2), 97.102 (1) | 286.203 (100), 85.029 (80), 227.13 (37), 125.097 (17), 143.108 (7), 60.081 (6), 144.103 (2), 55.018 (1), 55.054 (1), 73.029 (1), 86.033 (1), 97.103 (1) | Not detected
154 | Oleoylcarnitine * | Oleoyl-L-carnitine | CSID 21403150 | HMDB0005065 | NA | 84651 | 38677-66-6 | Acylcarnitine | 425.3505 | C25H47NO4 | [M+H]+ | 426.3597 | 3.2836 | 9.366 | 2006.1233 | 1899.1731 | 85.028(100),60.081(10),57.034(4),69.07(3),55.054(3),144.102(3),57.07(2),83.085(2),43.054(1),81.07(1) | 85.028 (100), 426.357 (73), 60.081 (14), 367.284 (5), 144.102 (4), 57.07 (2), 265.253 (2), 427.362 (1), 57.033 (1), 69.07 (1), 71.085 (1), 81.07 (1) | 426.358 (100), 85.028 (10), 60.081 (2), 367.283 (2), 427.361 (1) | [M-H]- | 424.3445 | 4.2418
145 | Propanoylcarnitine | Propionyl-L-carnitine | C03017 | HMDB0062514 | NA | 53210 | 20064-19-1 | Acylcarnitine | 217.1314 | C10H19NO4 | duplicate entry
138 | Propionyl-L-carnitine | Propionyl-L-carnitine | C03017 | HMDB0000824 | 5787 | 28867 | 17298-37-2 | Acylcarnitine | 217.1314 | C10H19NO4 | [M+H]+ | 218.1386 | -2.7505 | 1.27 | 1349.7832 | 1049.2507 | 85.028(100),57.033(33),60.081(8),84.08(5),58.065(5),29.038(4),44.05(3),45.056(2),41.037(2),85.068(1) | 85.028 (100), 60.08 (8), 57.033 (5), 58.064 (1), 84.081 (1) | 85.029 (100), 218.139 (70), 159.065 (23), 60.081 (14), 144.104 (3), 85.068 (2), 57.034 (1), 141.052 (1), 218.2 (1), 44.996 (0), 58.064 (0), 84.079 (0) | Not detected
148 | Succinylcarnitine | O-Succinyl-L-carnitine lithium salt | CSID 28639166 | HMDB0061717 | NA | 73034 | 256928-74-2 | Acylcarnitine | 261.1212 | C11H19NO6 | [M+H]+ | 262.1302 | 4.1964 | 1.098 | 161.7006 | 183.1417 | 85.027(100),101.023(46),57.033(36),60.081(33),55.019(33),58.065(27),301.084(13),29.002(10),37.435(6),1074.239(6) | 85.028 (100), 101.024 (30), 103.039 (28), 60.081 (19), 57.033 (15), 144.106 (14), 262.124 (9), 144.919 (8), 85.469 (4), 1297.957 (4), 82.392 (3), 145.313 (3) | 262.13 (100), 85.028 (76), 103.037 (16), 144.1 (14), 203.056 (9), 60.079 (5), 85.254 (4), 381.866 (4), 101.835 (3), 262.705 (3), 617.708 (3), 223.133 (2) | Not detected
152 | Tetradecenoyl-L-carnitine * | trans-2-Tetradecenoyl-L-carnitine | NA | HMDB0013329 | NA | 89716 | 1256380-19-4 | Acylcarnitine | 369.2879 | C21H39NO4 | [M+H]+ | 370.2978 | -1.3503 | 8.605 | 7360.5387 | 17.275 | 370.295(100),85.028(55),311.222(37),209.189(13),227.2(12),60.081(6),371.296(5),144.103(3),73.027(2),312.227(2) | 85.028 (100), 370.295 (17), 311.221 (12), 209.19 (11), 227.201 (9), 60.08 (7), 73.028 (4), 97.101 (2), 69.069 (2), 83.086 (2), 144.102 (2), 81.07 (1) | 370.295 (100), 85.028 (20), 311.222 (14), 209.19 (5), 227.2 (3), 60.081 (2), 73.028 (1), 144.102 (1), 371.301 (1) | [M-H]- | 368.2806 | 1.3577
146 | Tiglylcarnitine * | Tigloyl-L-carnitine | CSID 34999729 | HMDB0002366 | NA | 85520 | 64681-36-3 | Acylcarnitine | 243.1471 | C12H21NO4 | [M+H]+ | 244.1554 | 2.0479 | 2.711 | 58588.5356 | 1791.6248 | 85.029(100),55.054(27),57.034(14),60.08(5),84.081(3),83.049(3),29.038(2),58.065(1),41.038(1),45.033(1) | 85.028 (100), 83.049 (7), 55.054 (3), 60.081 (3), 101.059 (3), 57.033 (2), 144.101 (2), 185.081 (2) | 85.028 (100), 244.155 (56), 185.081 (41), 83.049 (16), 60.08 (7), 101.06 (4), 144.102 (2), 55.054 (1), 57.033 (1) | [M-H]- | 242.1398 | 2.4779
147 | Valeryl-L-carnitine* | Valeryl-L-carnitine | NA | HMDB0013128 | NA | 85095 | 40225-14-7 | Acylcarnitine | 245.1627 | C12H23NO4 | [M+H]+ | 246.1714 | 3.656 | 3.047 | 3064.4424 | 923.9746 | 85.028(100),57.07(16),57.034(14),60.081(7),41.039(6),84.081(3),58.065(2),29.038(2),43.018(1),45.057(1) | 85.028 (100), 60.081 (7), 57.07 (3), 57.034 (2), 144.102 (2), 187.097 (1), 246.171 (1) | 85.028 (100), 246.17 (81), 187.097 (22), 60.081 (13), 85.066 (7), 144.102 (2), 57.033 (1), 57.07 (1), 187.154 (1) | [M-H]- | 244.1549
* detected as trace in the negative ionisation mode
# detected as trace in the positive ionisation mode